## CH7_1
Table | Group | AED name | Symbol | Description | Unit | Type | Typical Range | Comments
State variable | aed_oxygen | OXY_oxy | \mathbf{O_2} | dissolved oxygen concentration | mmol\:O_2/m^3 | pelagic | 0 - 500 | .
State variable | Dependent variables | SDF_Fsed_oxy | \mathbf{F}_{sed}^{oxy} | sediment $O_2$ flux | mmol \:O_2/m^2/s | benthic | -300 - 300 | read and output as /day, but internally used as /s
Diagnostics | diag_level = 0+ | OXY_sat | \mathbf{O_2^{sat}} | oxygen saturation | \% | pelagic | 0-200 | .
Diagnostics | diag_level = 2+ | OXY_sed_oxy | \mathbf{F}_{sed}^{oxy} | $O_2$ exchange across sediment-water interface | mmol\: O_2/m^2/d | benthic | 0 - 50 | .
Diagnostics | diag_level = 2+ | OXY_atm_oxy_flux | \mathbf{F}_{atm}^{oxy} | $O_2$ exchange across atm-water interface | mmol \:O_2/m^2/d | surface | 0 - 100 | .
Diagnostics | diag_level = 9+ | OXY_atm_oxy_exch3d | \mathbf{\check{f}}_{atm}^{oxy} | $O_2$ exchange across atm-water interface | mmol \:O_2/m^3/d | surface | 0 - 1 | .
Parameter | Initialisation | oxy_initial | O_2¦_{t=0} | initial $O_2$ concentration | mmol\: O_2/m^3 | float | 0 - 5000 | can be overwritten by initial condition files
Parameter | Initialisation | oxy_min | O_2\rfloor_{min} | minimum $O_2$ concentration | mmol\: O_2/m^3 | float | 0 | optional limitier
Parameter | Initialisation | oxy_max | O_2\rceil^{max} | maximum $O_2$ concentration | mmol\: O_2/m^3 | float | 600 | optional limitier
Parameter | Sediment exchange | Fsed_oxy | F_{sed}^{oxy} | sediment $O_2$ flux at 20C | mmol\: O_2/m^2/d | float | -300 - 300 | .
Parameter | Sediment exchange | Ksed_oxy | K_{sod}^{O_2} | half-saturation oxygen conc. controlling $O_2$ flux | mmol\: O_2/m^3 | float | 20 - 100 | .
Parameter | Sediment exchange | theta_sed_oxy | \theta_{sed}^{oxy} | Arrhenius temperature multiplier for sediment $O_2$ flux | - | float | 1.0 - 1.2 | .
Parameter | Sediment exchange | Fsed_oxy_variable |  | variable name to link to for spatially resolved sediment zones | - | string | `SDF_Fsed_oxy` | optional link to enable spatially resolved fluxes
Parameter | Atmospheric exchange | oxy_piston_model | \Theta_{oxy}^{piston} | selection of air/water $O_2$ flux velocity method | - | integer | 1 - 9 | see options in the [Gas Transfer](#GAS) section
Parameter | Atmospheric exchange | altitude | H | altitude of site above sea level | m | float | 0 - 4000 | defaults to 0; Eq \@ref(eq:oxy4) used for $H \gt 1$

## Sheet2
Description | Reaction | Rate equation | Group
POM~Lab~ oxidation | POM~Lab~ $\rightarrow$ CO~2~ etc. | *poml2dic ∑R~Oxi~* | OMModel 1
POM~Ref~ oxidation | POM~Ref~ $\rightarrow$ CO~2~ etc. | *pomr2dic ∑R~Oxi~* | OMModel 1
POM~Ref~ oxidation | POM~Ref~ $\rightarrow$ CO~2~ etc. | *pomspecial2dic ∑R~Oxi~* | OMModel 1
POMLab hydrolysis | POM~Lab~ $\rightarrow$ DOM~Lab~ | *pocl2docl (POC~L~)* | OMModel2
POMRef hydrolysis | POMRef $\rightarrow$ DOM~Ref~ | *pocr2docr (POC~R~)* | OMModel2
DOMLab oxidation | DOMLab $\rightarrow$ CO~2~ etc. | *docl2dic ∑R~Oxi~* | OMModel2
DOMRef oxidation | DOMRef $\rightarrow$ CO~2~ etc. | *docr2dic ∑R~Oxi~* | OMModel2
POMi hydrolysis | POMi $\rightarrow$ D~Hyd~ | k~POM i~ *(POM~i~)F~BHyd~* | OMModel 3
DHyd fermentation | DHyd $\rightarrow$ OAc + H~2~ | *k~growth~B~Fer~F~T~ ~Fer~F~DHyd~* | OMModel 3
DHyd oxidation | DHyd $\rightarrow$ CO~2~ etc. | *k~growth~B~Aer,Den~F~T~ ~j~ F~DHyd~* | OMModel 3
OAc, H2 oxidation | OAc, H2 $\rightarrow$ CO~2~ etc. | *k~growth~B~j~F~T~ ~j~ F~TEA~ ~j~F~OAc,H2~ F~In~ ~j~* | OMModel 3
POM oxidation | POM $\rightarrow$ CO~2~ etc. | *R~0~ e^(-$\beta$^ ^$\times$^ ^depth)^* | OMModel 4

## sampletable
Site category | Description
Sources | Shallow groundwater, rainwater, soils (leachable N and P), fertilisers (P only), wastewater treatment plant, urban storm drains
Receiving waters | Feeder drains, farm dams, creeks and main drains, tidal rivers (Murray, Serpentine, and Harvey), and estuary basins (Peel Inlet and Harvey Estuary)

## ntable
Group | Form | Charge | Bioavailability | Microbial reaction
Organic | Particulate N (particles >0.45 µm diameter) | +/- | Low | N  NH4+
Organic | DON (organic compounds <0.45 µm diameter) | +/- | Low – High | N  NH4+
Inorganic | NH4+ | + | High | NH4+  NO3-
Inorganic | NO3- | - | Moderate | NO3-  N2O + N2
Total | Sum of the above groups