## CH7_1
Table | Group | AED name | Symbol | Description | Unit | Type | Typical Range | Comments
State variable | aed_oxygen | OXY_oxy | \mathbf{O_2} | dissolved oxygen concentration | mmol\:O_2/m^3 | pelagic | 0 - 500 | .
State variable | Dependent variables | SDF_Fsed_oxy | \mathbf{F}_{sed}^{oxy} | sediment $O_2$ flux | mmol \:O_2/m^2/s | benthic | -300 - 300 | read and output as /day, but internally used as /s
Diagnostics | diag_level = 0+ | OXY_sat | \mathbf{O_2^{sat}} | oxygen saturation | \% | pelagic | 0-200 | .
Diagnostics | diag_level = 2+ | OXY_sed_oxy | \mathbf{F}_{sed}^{oxy} | $O_2$ exchange across sediment-water interface | mmol\: O_2/m^2/d | benthic | 0 - 50 | .
Diagnostics | diag_level = 2+ | OXY_atm_oxy_flux | \mathbf{F}_{atm}^{oxy} | $O_2$ exchange across atm-water interface | mmol \:O_2/m^2/d | surface | 0 - 100 | .
Diagnostics | diag_level = 9+ | OXY_atm_oxy_exch3d | \mathbf{\check{f}}_{atm}^{oxy} | $O_2$ exchange across atm-water interface | mmol \:O_2/m^3/d | surface | 0 - 1 | .
Parameter | Initialisation | oxy_initial | O_2¦_{t=0} | initial $O_2$ concentration | mmol\: O_2/m^3 | float | 0 - 5000 | can be overwritten by initial condition files
Parameter | Initialisation | oxy_min | O_2\rfloor_{min} | minimum $O_2$ concentration | mmol\: O_2/m^3 | float | 0 | optional limitier
Parameter | Initialisation | oxy_max | O_2\rceil^{max} | maximum $O_2$ concentration | mmol\: O_2/m^3 | float | 600 | optional limitier
Parameter | Sediment exchange | Fsed_oxy | F_{sed}^{oxy} | sediment $O_2$ flux at 20C | mmol\: O_2/m^2/d | float | -300 - 300 | .
Parameter | Sediment exchange | Ksed_oxy | K_{sod}^{O_2} | half-saturation oxygen conc. controlling $O_2$ flux | mmol\: O_2/m^3 | float | 20 - 100 | .
Parameter | Sediment exchange | theta_sed_oxy | \theta_{sed}^{oxy} | Arrhenius temperature multiplier for sediment $O_2$ flux | - | float | 1.0 - 1.2 | .
Parameter | Sediment exchange | Fsed_oxy_variable |  | variable name to link to for spatially resolved sediment zones | - | string | `SDF_Fsed_oxy` | optional link to enable spatially resolved fluxes
Parameter | Atmospheric exchange | oxy_piston_model | \Theta_{oxy}^{piston} | selection of air/water $O_2$ flux velocity method | - | integer | 1 - 9 | see options in the [Gas Transfer](#GAS) section
Parameter | Atmospheric exchange | altitude | H | altitude of site above sea level | m | float | 0 - 4000 | defaults to 0; Eq \@ref(eq:oxy4) used for $H \gt 1$

## Sheet2
Description | Reaction | Rate equation | Group
POM~Lab~ oxidation | POM~Lab~ $\rightarrow$ CO~2~ etc. | *poml2dic ∑R~Oxi~* | OMModel 1
POM~Ref~ oxidation | POM~Ref~ $\rightarrow$ CO~2~ etc. | *pomr2dic ∑R~Oxi~* | OMModel 1
POM~Ref~ oxidation | POM~Ref~ $\rightarrow$ CO~2~ etc. | *pomspecial2dic ∑R~Oxi~* | OMModel 1
POMLab hydrolysis | POM~Lab~ $\rightarrow$ DOM~Lab~ | *pocl2docl (POC~L~)* | OMModel2
POMRef hydrolysis | POMRef $\rightarrow$ DOM~Ref~ | *pocr2docr (POC~R~)* | OMModel2
DOMLab oxidation | DOMLab $\rightarrow$ CO~2~ etc. | *docl2dic ∑R~Oxi~* | OMModel2
DOMRef oxidation | DOMRef $\rightarrow$ CO~2~ etc. | *docr2dic ∑R~Oxi~* | OMModel2
POMi hydrolysis | POMi $\rightarrow$ D~Hyd~ | k~POM i~ *(POM~i~)F~BHyd~* | OMModel 3
DHyd fermentation | DHyd $\rightarrow$ OAc + H~2~ | *k~growth~B~Fer~F~T~ ~Fer~F~DHyd~* | OMModel 3
DHyd oxidation | DHyd $\rightarrow$ CO~2~ etc. | *k~growth~B~Aer,Den~F~T~ ~j~ F~DHyd~* | OMModel 3
OAc, H2 oxidation | OAc, H2 $\rightarrow$ CO~2~ etc. | *k~growth~B~j~F~T~ ~j~ F~TEA~ ~j~F~OAc,H2~ F~In~ ~j~* | OMModel 3
POM oxidation | POM $\rightarrow$ CO~2~ etc. | *R~0~ e^(-$\beta$^ ^$\times$^ ^depth)^* | OMModel 4

## sampletable
Site category | Description
Sources | Shallow groundwater, rainwater, soils (leachable N and P), fertilisers (P only), wastewater treatment plant, urban storm drains
Receiving waters | Feeder drains, farm dams, creeks and main drains, tidal rivers (Murray, Serpentine, and Harvey), and estuary basins (Peel Inlet and Harvey Estuary)

## ntable
Group | Form | Charge | Bioavailability | Microbial reaction
Organic | Particulate N (particles >0.45 µm diameter) | +/- | Low | N  NH4+
Organic | DON (organic compounds <0.45 µm diameter) | +/- | Low – High | N  NH4+
Inorganic | NH4+ | + | High | NH4+  NO3-
Inorganic | NO3- | - | Moderate | NO3-  N2O + N2
Total | Sum of the above groups

## sedrap
RAP variable | Item | Good | OK | Mid | Low | Poor
Colour | Qualitative assessment | Yellow/brown to depth of core | Yellow/brown overlying grey | Yellow/brown overlying black | Grey to depth of core | Black to depth of core
| RAP score | 5 | 4 | 3 | 2 | 0
Texture | Qualitative assessment | Coarse grainy | Fine grainy |  | Smooth and silky | Oozy and slick/sticky
| RAP score | 5 | 4 |  | 2 | 0
Odour | Qualitative assessment | No odour of hydrogen sulfide (‘rotten egg gas’) | Mild odour of hydrogen sulfide |  | Moderate odour of hydrogen sulfide | Strong odour of hydrogen sulphide
| RAP score | 5 | 4 |  | 2 | 0

## sedmon
Sediment characteristic | Sampling method | Sites and replication | Sampling frequency
**Sediment condition** | · Rapid Assessment Protocol (RAP). | · Representative spread of previously surveyed sites in Good, Fair and Poor condition (e.g. Fig. 6.11).<br>· Further sites added depending on resourcing and monitoring objectives. <br>· Additional, more intensive monitoring of ‘watch’ areas, i.e. those at greatest risk of impacted sediment condition (e.g. Fig. 6.11). | · Summer and winter, every 3 (maximum 5) years.<br>· Monitoring will take ~4–6 days per season, depending on the number of sampling sites.
**Justification**<br>· Sediment condition summarises texture (muddiness), colour (oxygen availability) and odour (presence of toxic sulphides).<br>· Biologically-relevant measure of benthic environmental health | · RAP shown to be a robust, cost-effective approach for quantifying sediment condition. | · The more sites that are regularly monitored, the more robust is the resulting map of sediment condition.<br>· Monitoring sites across ‘watch’ areas allows trends in highly impacted sediments to be tracked and better managed. | · Enables variability in sediment condition to be quantified, both among seasons and over sampling years.
**Sediment grain size, Organic Carbon, Total Nitrogen** | · See field and laboratory methods outlined in section 6.4. | · As for sediment condition if resources allow, or at a subset of sites spanning good-poor sediment in the basins and rivers. | · Summer and winter, every 5 (maximum 10) years.<br>· Monitoring will take ~6–12 days per season, depending on the number of sampling sites.
**Justification**<br>· These quantitative parameters are complementary to the score-based RAP.<br>· Provide key data on the severity of nutrient enrichment.<br>· Useful contextual information that is often recorded in other sediment monitoring programs, so provide a useful basis for cross-system comparisons. | · Intensive lab analyses are required to measure these sediment characteristics. | · As for sediment condition.<br>**NB**: *resourcing costs will be substantially higher than for the RAP, given the far greater field time and costs of lab analyses.* | · As for sediment condition.<br> · Allows relationships between sediment condition and enrichment to be better refined as monitoring database grows over time.

## macmon
Macrophyte characteristic (and order of priority) | Sampling method | Sites and replication | Sampling seasons | Interannual frequency
**1. Biomass of each species **<br><br>(Species contributions to the community, based on their dry weight in a given area) | · Macrophyte cores (as per the methods in this report). | · 60 sites; same 51 sites as in 2017/18 (Fig. 7.1), plus 3 others in each the lower Murray, Serpentine and Harvey rivers. <br>· Other sites added as needed, or as resources allow.<br>· Five replicate cores per site. | · Autumn and spring | · Annually if resources allow.<br>· Alternatively, every 3 (maximum 5) years.
**Justification** <br>· Reflects species ability to capture nutrient and light resources and produce plant mass. Broader measure of ‘productivity’.<br> · Useful measure for ecosystem modelling.<br>· Maintains continuity across historical data set. | · Maintaining continuity across historical data set. | · Existing sites: maintaining continuity across historical data set; fewer sites/ less replication is not recommended due to macrophyte variability.<br> · New sites: ability to capture emerging trends or stressors; better representation across estuary. | · Maintaining continuity across historical data set.<br>· Both seasons coincide with peak biomass (e.g. Wilson et al., 1999). | · Annual surveys have greatest ability to detect trends.<br>· Less frequent surveys have lower capacity to distinguish real trends (‘signal’) from natural variability (‘noise’).
**2. Percentage cover of each species**<br> (Species contributions to the community, based on the amount of substrate surface they occupy in a given area) | · Video transects at each site with a boat-mounted camera-GPS-depth sounder system* <br> · Cover estimated from video stills in image analysis software* <br> (*NB; water clarity and close co-occurrence of some species may impact this method at some sites) | · Same sites as for biomass.<br>· Five replicate stills of the best video imagery analysed for each site. | · Autumn | · As for biomass
**Justification** <br>· Complementary, space-based metric to biomass, prioritising aerial coverage rather than weight.<br>· Key measure for spatial mapping of benthic habitat. | · Enables a large quantity of data to be collected quickly.<br>· A digital library of all imagery can be stored for future reference. | · Enables comparisons between biomass and cover data sets. | · Water clarity usually best in autumn.<br>· Enables comparisons between autumn biomass and cover data sets. | · Enables comparisons between biomass and cover data sets.
**3. Spatial mapping of macrophyte cover**<br>(Full spatial coverage of macrophytes across the estuary substrate, where it is aerially visible) | · Satellite imagery with accompanying macrophyte classification in GIS*. <br> · Ground validation of image classification (supported by the above biomass/percentage cover data recorded in the field). <br>(*NB; water clarity and close co-occurring of some taxa may impact this method at some sites) | · N/A (whole estuary covered) | · Autumn | · Every 5 (maximum 10) years
**Justification**<br>· Shows full, rather than site-based, macrophyte cover across all aerially-visible estuary substrate.<br>· Map-based benchmark for tracking wider-scale spatial changes in macrophyte cover over time. | · Shows full, rather than site-based, macrophyte cover across all aerially-visible estuary substrate.<br>· Capitalises on use of field-based measurements of macrophytes from components 1-2 above. |  | · Water clarity usually best in autumn.<br>· Enables comparisons between autumn biomass and cover data sets. | · Provides a reasonable time series of major changes in cover.

## synthesis
Group | DSS components and sub-components | Sub-component description | Book chapter
1. COUPLED CATCHMENT-ESTUARY RESPONSE MODEL | **Catchment model** | Characterises the water flows and nutrient export from each sub-catchment and land-use type to the estuary. | Chapter 2
1. COUPLED CATCHMENT-ESTUARY RESPONSE MODEL | **Estuary hydrodynamics model** | Characterises water flows, retention, salinity and stratification within the estuary. | Chapter 3
1. COUPLED CATCHMENT-ESTUARY RESPONSE MODEL | **Estuary biogeochemical model** | Characterises estuarine water quality, including detailed measures of physical parameters (e.g. dissolved oxygen) and chemical parameters (e.g. nutrient concentrations). | Chapter 4
1. COUPLED CATCHMENT-ESTUARY RESPONSE MODEL | **Nutrient isotopes** | Traces nutrient ‘source to fate pathways’ using isotopic ‘fingerprints’ or signatures. These signatures have also been used to validate and improve the catchment and estuary models. | Chapter 5
1. COUPLED CATCHMENT-ESTUARY RESPONSE MODEL | **Other environmental components** | Sediment type/quality and macrophyte (seagrass and macroalgae) biomass were also integrated into the estuary models to capture their influences on hydrodynamics and/or water quality. | Chapters 6 and 7
2. ESTUARINE ECOSYSTEM HEALTH INDICATORS | **Water quality** | Encompasses a set of indicators reflecting aspects of water condition, e.g. water age, salinity, dissolved oxygen, nutrients and chlorophyll-a. These indicators were calculated using the estuary models and have been mapped across the estuary using colour-coded scales. | Chapters 3, 4 and 11
2. ESTUARINE ECOSYSTEM HEALTH INDICATORS | **Sediment quality** | Includes quantitative measures of sediment enrichment (nutrient and organic matter concentrations) and mud content, recorded at a large number of field sites in 2016 then mapped across the estuary using colour-coded scales. A score-based ‘Rapid Assessment Protocol’ (RAP) of sediment colour, texture and odour, which was validated using the above empirical data, was also used to identify and map ‘good-poor’ sediments. | Chapter 6
2. ESTUARINE ECOSYSTEM HEALTH INDICATORS | **Ecological health** | Encompasses a complementary set of biotic indices that reflect the ecological health status of different types of biotic communities (see below). Each biotic index was calculated by distilling quantitative metrics of community health into simple report card grades (‘A’, very good, to ‘E’, very poor), which were then mapped across the estuary using colour-coded scales. | See below
2. ESTUARINE ECOSYSTEM HEALTH INDICATORS | · *Macrophyte Community Index* | Health of the seagrass and macroalgal communities from 1978-2018. | Chapter 7
2. ESTUARINE ECOSYSTEM HEALTH INDICATORS | · *Benthic Community Index* | Health of the small, bottom-dwelling invertebrate community (e.g. worms and molluscs) from 2017-2018. | Chapter 8
2. ESTUARINE ECOSYSTEM HEALTH INDICATORS | · *Fish Community Index* | Health of the fish community from 1978-2018. | Chapter 9
2. ESTUARINE ECOSYSTEM HEALTH INDICATORS | **Ecosystem services ** | Encompasses a set of estuarine ecosystem services that represent quantitative proxies of the key ecological values identified by Peel stakeholders. These ecosystem services were calculated using the estuary response models and/or ecological health indices, then mapped across the estuary using colour-coded scales. | Chapter 11
2. ESTUARINE ECOSYSTEM HEALTH INDICATORS | · *Nutrient Export & Assimilation* | Estuary-scale retention of nutrients. | As above
2. ESTUARINE ECOSYSTEM HEALTH INDICATORS | · *Composite Index of Water Quality* | Overall water quality health, calculated by integrating various key water quality metrics and reflecting them as a simple report card grade. These grades were then mapped across the estuary using colour-coded scales. | As above
2. ESTUARINE ECOSYSTEM HEALTH INDICATORS | · *Hypoxia Likelihood* | Probability of dissolved oxygen concentrations falling below a critical threshold for estuarine fauna (< 4 mg L-1), which is a known risk factor driving poor water quality and causing fish-kill events. | As above
2. ESTUARINE ECOSYSTEM HEALTH INDICATORS | · *Water Clarity* | Water turbidity. | As above
2. ESTUARINE ECOSYSTEM HEALTH INDICATORS | · *Harmful Algal Bloom Index* | Probability of blue-green algae or dinoflagellate blooms, calculated by integrating various water quality conditions known to be key drivers of bloom formation. | As above
2. ESTUARINE ECOSYSTEM HEALTH INDICATORS | · *Crab Habitat Index* | Suitability of habitats for juvenile and adult Blue Swimmer Crabs, calculated by integrating key water quality, sediment and macrophyte conditions known to influence crab survival or preferences. | As above
2. ESTUARINE ECOSYSTEM HEALTH INDICATORS | · *Fish Community Index* | Health of the fish community (see above). | As above
3. ECONOMIC RESILIENCE INDICATORS | **Comparative advantage** | Encompasses a set of factors that reflect the degree of industry specialisation within the Peel regional economy. These factors were calculated from econometric models and scored to provide measurable proxies for the key economic values identified by Peel stakeholders. | Chapters 10 and 11
3. ECONOMIC RESILIENCE INDICATORS | · *Industry Specialisation & Diversity* | Industry specialisation in an economy provides an advantage during growth periods, but risks longer-term stability to economic ‘shocks’. Diversity on the other hand provides alternate pathways for livelihoods and improves resilience. | As above
3. ECONOMIC RESILIENCE INDICATORS | · *Clustering* | Clustering of industries describes the degree to which export-oriented job growth can lead to growth in supporting sectors and nearby economies. Key attributes that enhance clustering include inter-industry linkages and support for growing and underdeveloped industries. | As above
3. ECONOMIC RESILIENCE INDICATORS | **Competitive advantage** | Encompasses a set of factors that reflect employment growth of the Peel region (relative to the rest of WA) for the 2006-2016 census periods. These factors were calculated from econometric models and scored to provide measurable proxies for the key economic values identified by Peel stakeholders. | As above
3. ECONOMIC RESILIENCE INDICATORS | · *Export Orientation* | Degree of export-orientation of a regional economy (e.g. through sectors such as mining, agriculture and tourism) is an important determinant of job creation and can be impacted by land planning decisions. | As above
3. ECONOMIC RESILIENCE INDICATORS | · *Unemployment* | Unemployment is an indicator of competition since low unemployment drives wage growth and affects competitiveness. | As above
3. ECONOMIC RESILIENCE INDICATORS | · *Local Job Creation * | Job creation is driven by export-oriented industries fuelling the need for labour, and is further strengthened by efficient spill-over effects on supporting industries. | As above