## CH7_1
Table | Group | AED name | Symbol | Description | Unit | Type | Typical Range | Comments
State variable | aed_oxygen | OXY_oxy | \mathbf{O_2} | dissolved oxygen concentration | mmol\:O_2/m^3 | pelagic | 0 - 500 | .
State variable | Dependent variables | SDF_Fsed_oxy | \mathbf{F}_{sed}^{oxy} | sediment $O_2$ flux | mmol \:O_2/m^2/s | benthic | -300 - 300 | read and output as /day, but internally used as /s
Diagnostics | diag_level = 0+ | OXY_sat | \mathbf{O_2^{sat}} | oxygen saturation | \% | pelagic | 0-200 | .
Diagnostics | diag_level = 2+ | OXY_sed_oxy | \mathbf{F}_{sed}^{oxy} | $O_2$ exchange across sediment-water interface | mmol\: O_2/m^2/d | benthic | 0 - 50 | .
Diagnostics | diag_level = 2+ | OXY_atm_oxy_flux | \mathbf{F}_{atm}^{oxy} | $O_2$ exchange across atm-water interface | mmol \:O_2/m^2/d | surface | 0 - 100 | .
Diagnostics | diag_level = 9+ | OXY_atm_oxy_exch3d | \mathbf{\check{f}}_{atm}^{oxy} | $O_2$ exchange across atm-water interface | mmol \:O_2/m^3/d | surface | 0 - 1 | .
Parameter | Initialisation | oxy_initial | O_2¦_{t=0} | initial $O_2$ concentration | mmol\: O_2/m^3 | float | 0 - 5000 | can be overwritten by initial condition files
Parameter | Initialisation | oxy_min | O_2\rfloor_{min} | minimum $O_2$ concentration | mmol\: O_2/m^3 | float | 0 | optional limitier
Parameter | Initialisation | oxy_max | O_2\rceil^{max} | maximum $O_2$ concentration | mmol\: O_2/m^3 | float | 600 | optional limitier
Parameter | Sediment exchange | Fsed_oxy | F_{sed}^{oxy} | sediment $O_2$ flux at 20C | mmol\: O_2/m^2/d | float | -300 - 300 | .
Parameter | Sediment exchange | Ksed_oxy | K_{sod}^{O_2} | half-saturation oxygen conc. controlling $O_2$ flux | mmol\: O_2/m^3 | float | 20 - 100 | .
Parameter | Sediment exchange | theta_sed_oxy | \theta_{sed}^{oxy} | Arrhenius temperature multiplier for sediment $O_2$ flux | - | float | 1.0 - 1.2 | .
Parameter | Sediment exchange | Fsed_oxy_variable |  | variable name to link to for spatially resolved sediment zones | - | string | `SDF_Fsed_oxy` | optional link to enable spatially resolved fluxes
Parameter | Atmospheric exchange | oxy_piston_model | \Theta_{oxy}^{piston} | selection of air/water $O_2$ flux velocity method | - | integer | 1 - 9 | see options in the [Gas Transfer](#GAS) section
Parameter | Atmospheric exchange | altitude | H | altitude of site above sea level | m | float | 0 - 4000 | defaults to 0; Eq \@ref(eq:oxy4) used for $H \gt 1$

## fishdata
Group | Years | Method(s) | Regions | Timing/frequency | Reference
Shallow waters | 1979–1983 | 102m seine; 133m seine | *Basins*: SH, NH, MC, WP, EP; *Rivers*: SR, LM. *Note: Limitied replication of sites in some regions and UM not sampled* | Typically every 6–8 weeks, though some variability among years | Potter et al. (1983a), Loneragan et al. (1986)
Shallow waters | 1996–1997 | 102m seine; 21m seine | *Basins*: SH, NH, MC, WP, EP; *Rivers*: not sampled, aside from limited sampling of SR in 1997 | Seasonally | Young and Potter (2003a, 2003b)
Shallow waters | 2005–2007 | 21m seine | *Basins*: SH, NH, MC, WP, EP; *Rivers*: SR, LM. *Note: UM not sampled* | Seasonally | Valesini et al. (2009)
Shallow waters | 2008–2010 | 102m seine; 21m seine | *Basins*: SH, NH, MC, WP, EP; *Rivers*: not sampled | Seasonally | Veale (2013), Potter et al. (2016)
Shallow waters | 2016–2018 | 21m seine | *Basins*: SH, NH, MC, WP, EP; *Rivers*: SR, LM, UM | Seasonally | This study
Deeper waters | 1979–1981 | Multimesh gill net | *Basins*: SH, MC, WP; *Rivers*: SR, LM. *Note: • No spatial replication of sites in each region* | Typically every 6–8 weeks, though some variability among years | Loneragan et al. (1987)
Deeper waters | 2013–2014 | Multimesh gill net | *Basins*: not sampled; *Rivers*: LM, UM. *Note: Limited sampling of SR in one season* | Seasonally | Unpublished data
Deeper waters | 2016–2018 | Multimesh gill net | *Basins*: SH, NH, MC, WP, EP; *Rivers*: SR, LM, UM | Seasonally | This study