## CH7_1
Table | Group | AED name | Symbol | Description | Unit | Type | Typical Range | Comments
State variable | aed_oxygen | OXY_oxy | \mathbf{O_2} | dissolved oxygen concentration | mmol\:O_2/m^3 | pelagic | 0 - 500 | .
State variable | Dependent variables | SDF_Fsed_oxy | \mathbf{F}_{sed}^{oxy} | sediment $O_2$ flux | mmol \:O_2/m^2/s | benthic | -300 - 300 | read and output as /day, but internally used as /s
Diagnostics | diag_level = 0+ | OXY_sat | \mathbf{O_2^{sat}} | oxygen saturation | \% | pelagic | 0-200 | .
Diagnostics | diag_level = 2+ | OXY_sed_oxy | \mathbf{F}_{sed}^{oxy} | $O_2$ exchange across sediment-water interface | mmol\: O_2/m^2/d | benthic | 0 - 50 | .
Diagnostics | diag_level = 2+ | OXY_atm_oxy_flux | \mathbf{F}_{atm}^{oxy} | $O_2$ exchange across atm-water interface | mmol \:O_2/m^2/d | surface | 0 - 100 | .
Diagnostics | diag_level = 9+ | OXY_atm_oxy_exch3d | \mathbf{\check{f}}_{atm}^{oxy} | $O_2$ exchange across atm-water interface | mmol \:O_2/m^3/d | surface | 0 - 1 | .
Parameter | Initialisation | oxy_initial | O_2¦_{t=0} | initial $O_2$ concentration | mmol\: O_2/m^3 | float | 0 - 5000 | can be overwritten by initial condition files
Parameter | Initialisation | oxy_min | O_2\rfloor_{min} | minimum $O_2$ concentration | mmol\: O_2/m^3 | float | 0 | optional limitier
Parameter | Initialisation | oxy_max | O_2\rceil^{max} | maximum $O_2$ concentration | mmol\: O_2/m^3 | float | 600 | optional limitier
Parameter | Sediment exchange | Fsed_oxy | F_{sed}^{oxy} | sediment $O_2$ flux at 20C | mmol\: O_2/m^2/d | float | -300 - 300 | .
Parameter | Sediment exchange | Ksed_oxy | K_{sod}^{O_2} | half-saturation oxygen conc. controlling $O_2$ flux | mmol\: O_2/m^3 | float | 20 - 100 | .
Parameter | Sediment exchange | theta_sed_oxy | \theta_{sed}^{oxy} | Arrhenius temperature multiplier for sediment $O_2$ flux | - | float | 1.0 - 1.2 | .
Parameter | Sediment exchange | Fsed_oxy_variable |  | variable name to link to for spatially resolved sediment zones | - | string | `SDF_Fsed_oxy` | optional link to enable spatially resolved fluxes
Parameter | Atmospheric exchange | oxy_piston_model | \Theta_{oxy}^{piston} | selection of air/water $O_2$ flux velocity method | - | integer | 1 - 9 | see options in the [Gas Transfer](#GAS) section
Parameter | Atmospheric exchange | altitude | H | altitude of site above sea level | m | float | 0 - 4000 | defaults to 0; Eq \@ref(eq:oxy4) used for $H \gt 1$

## fishdata
Group | Years | Method(s) | Regions | Timing/frequency | Reference
Shallow waters | 1979–1983 | 102m seine; 133m seine | *Basins*: SH, NH, MC, WP, EP; *Rivers*: SR, LM. *Note: Limitied replication of sites in some regions and UM not sampled* | Typically every 6–8 weeks, though some variability among years | Potter et al. (1983a), Loneragan et al. (1986)
Shallow waters | 1996–1997 | 102m seine; 21m seine | *Basins*: SH, NH, MC, WP, EP; *Rivers*: not sampled, aside from limited sampling of SR in 1997 | Seasonally | Young and Potter (2003a, 2003b)
Shallow waters | 2005–2007 | 21m seine | *Basins*: SH, NH, MC, WP, EP; *Rivers*: SR, LM. *Note: UM not sampled* | Seasonally | Valesini et al. (2009)
Shallow waters | 2008–2010 | 102m seine; 21m seine | *Basins*: SH, NH, MC, WP, EP; *Rivers*: not sampled | Seasonally | Veale (2013), Potter et al. (2016)
Shallow waters | 2016–2018 | 21m seine | *Basins*: SH, NH, MC, WP, EP; *Rivers*: SR, LM, UM | Seasonally | This study
Deeper waters | 1979–1981 | Multimesh gill net | *Basins*: SH, MC, WP; *Rivers*: SR, LM. *Note: • No spatial replication of sites in each region* | Typically every 6–8 weeks, though some variability among years | Loneragan et al. (1987)
Deeper waters | 2013–2014 | Multimesh gill net | *Basins*: not sampled; *Rivers*: LM, UM. *Note: Limited sampling of SR in one season* | Seasonally | Unpublished data
Deeper waters | 2016–2018 | Multimesh gill net | *Basins*: SH, NH, MC, WP, EP; *Rivers*: SR, LM, UM | Seasonally | This study

## fishmetrics
Shallow water FCI metrics | Deeper water FCI metrics
Number of species (−) | Number of species (−)
Proportion of trophic specialists ^b^ (−) | Shannon-Weiner diversity ^a^ (−)
Number of trophic specialist species ^b^ (−) | Number of trophic specialist species ^b^ (−)
Number of trophic generalist species ^c^ (+) | Number of trophic generalist species ^c^ (+)
Proportion of detritivores ^d^ (+) | Proportion of detritivores ^d^ (+)
Proportion of benthic-associated individuals ^e^ (−) | Proportion of benthic-associated individuals ^e^ (−)
Number of benthic species ^e^ (−) | Proportion of estuarine spawning individuals (−)
Proportion of estuarine spawning individuals (−)
Number of estuarine spawning species (−)
Proportion of *Pseudogobius olorum* ^f^ (+)
Total number of *Pseudogobius olorum* ^f^ (+)

## fishthresh
Condition grade | Shallow water FCI scores | Deeper water FCI scores
**A** (excellent) | >77.67 | >71.00
**B** (good) | 66.33–77.67 | 54.00–71.00
**C** (fair) | 58.59–66.33 | 41.00–54.00
**D** (poor) | 46.50–58.59 | 10.40–41.00
**E** (very poor) | less than 46.50 | less than 10.40

## fishmonit
Sampling attribute | ***Option 1***: Optimal spatial and temporal replication | ***Option 2*** : Reduced spatial replication | ***Option 3*** : Reduced temporal replication
**Seasons sampled** | Summer and Autumn, annually | Summer and Autumn, annually | Late summer, annually
**Estuary regions sampled** | SH, NH, WP, EP, SR, LM, UM, MC[1] | SH, NH, WP, EP, SR, LM, UM, MC2 | SH, NH, WP, EP, SR, LM, UM, MC2
**Numbers of sampling sites per estuary region** | 6 x shallow sites; 6 x deeper sites | 4 x shallow sites; 3 x deeper sites | 6 x shallow sites; 6 x deeper sites
**Sampling methods** | 21.5 m seine net at shallow sites; Multi-panel gill nets at deeper sites | 21.5 m seine net at shallow sites; Multi-panel gill nets at deeper sites | 21.5 m seine net at shallow sites; Multi-panel gill nets at deeper sites
Indicative duration of sampling in each season [1] | 16 days per season | 8 days per season | 16 days per season
Indicative duration of sampling each year[1] | 32 days per year | 16 days per year | 16 days per year
Indicative cost per year for monitoring and reporting[2] | ~$100,000 per annum | ~$50,000 per annum | ~$50,000 per annum
Advantages | · Statistically robust determination of changes in estuary condition. | · Reduced impact on fish communities. | · Reduced impact on fish communities.
Advantages | · Quantification of any seasonal changes in estuary condition. | · Quantification of any seasonal changes in estuary condition. | · Statistically robust determination of changes in estuary condition.
Disadvantages | · Labour intensive; · Increased potential impacts of sampling on fish populations. | · Lower statistical power to quantify significance of changes in estuary condition. | · Lacks context of any seasonal changes in estuary condition.

## fishmonit2
Modification | Rationale/benefit | Consequence/limitation
- ‘Option 4’: combines reduced spatial and temporal intensities as outlined for options 2 and 3. | - Minimises sampling costs of the monitoring. | - Lower statistical power to quantify the significance of any changes in estuary condition. - Lacks context of any seasonal changes in estuary condition.
- Conduct monitoring and reporting only every two years. | - Halving of financial costs associated with collecting and processing samples. | - Impaired ability to detect and interpret trends in estuary condition over time.
- Restrict monitoring and reporting of estuary condition to shallow waters only. | - Considerable savings in time and financial costs (entire estuary could be sampled in ~3-4 days). | - Inability to correctly interpret changes in shallow index scores, given the resulting lack of knowledge of adjacent, deeper waters. <br>- Incomplete assessment of estuarine condition.
- Restrict monitoring and reporting of estuary condition to the riverine regions only (i.e. Serpentine, Lower Murray, Upper Murray). | - Most of the severe ecological problems are evident in the riverine regions (algal blooms, fish kills etc). - Considerable savings in time and financial costs. | - Incomplete assessment of estuarine condition.